## Specifikacija
Specifikacija robe
Rb | Naziv robe | Količina | Cijena | Iznos
1. | Radio uređaj | 2
2. | Usmjerena antena za stavku 1 | 2
3. | Radio uređaj | 8
4. | Antena za stavku 3 | 4
5. | Antena za stavku 3 | 4
6. | Radio uređaj sa integriranim antenama za dvosmjernu sinhronu komunikaciju | 2
7. | Server: 4 CPU (4 jezgre) minimalno 2.40 Ghz/64Gb RAM/2x500GB SSD/ 4x Ladice 2.5" za HDD/ Napajanje 2x1400W | 1
8. | Radio uređaj sa integriranom antenom | 4
Ukupno:
PDV-e
Sveukupno:

## Tehničke karakteristike St. 1
Specifikacije za radio uređaj (stavka 1)
Dimensions | 224 x 82 x 48 mm (8.82 x 3.23 x 1.89")
Weight | 0.35 kg (12.3 oz)
RF Connectors | (2) RP-SMA Weatherproof (CH0, CH1) (1) SMA Weatherproof (GPS)
GPS Antenna | External, Magnetic Base
Power Supply | 24V, 1A Gigabit PoE Adapter (Included)
Power Method | Passive Power over Ethernet Pins 1, 2, 4, 5 (+) and Pins 7, 8, 3, 6 (-)
Max. Power Consumption | 6-12W1
Supported Voltage Range | +18 to +54VDC2
Operating Temperature | -40 to 55° C (-40 to 131° F)
Weatherproofng | IP67
Certifcations | CE, FCC, IC
Data Port | (1) 10/100/1000 Ethernet Port
Management Port | (1) 10/100/1000 Ethernet Port Bluetooth v4.0
Maximum Throughput | 1.34 Gbps
Maximum Range | 100 km4
Packets per Second | 2+ Million
Latency | 1.5 ms - 3.5 ms
Encryption | AES-256
Wireless Modes | Master/Slave
Frequency Range | 4.8 GHz - 6.2 GHz* (Dependent on Regulatory Region)
Max. Conducted TX Power | 29 dBm* (Dependent on Regulatory Region)
Frequency Accuracy | < 2 ppm
Channel Bandwidth | 10/20/30/40/50/60/80/100 MHz Selectable Programmable Uplink and Downlink Duty Cycles
10x | 19 - 20 dBm
8x | 21 ‑ 22 dBm
6x | 23 - 24 dBm
4x | 29 dBm
2x | 29 dBm
1x | 29 dBm
Receive Sensitivity
Modulation Rate | Modulation | Sensitivity
10 MHz | 20 MHz | 30 MHz | 40 MHz | 50 MHz | 60 MHz | 80 MHz | 100 MHz
10x | 1024QAM | -66 dBm | -63 dBm | -61 dBm | -59 dBm | -57 dBm | ‑55 dBm | ‑53 dBm | ‑51 dBm
8x | 256QAM | -72 dBm | -69 dBm | -67 dBm | -65 dBm | -63 dBm | -61 dBm | -59 dBm | -57 dBm
6x | 64QAM | -78 dBm | -75 dBm | -73 dBm | -71 dBm | -69 dBm | -67 dBm | -65 dBm | -63 dBm
4x | 16QAM MIMO | -84 dBm | -81 dBm | -79 dBm | -77 dBm | -75 dBm | -73 dBm | -71 dBm | -69 dBm
2x | QPSK MIMO | -88 dBm | -85 dBm | -83 dBm | -82 dBm | -81 dBm | -80 dBm | -79 dBm | -78 dBm
1x | ½ Rate QPSK xRT | -90 dBm | -87 dBm | -85 dBm | -84 dBm | -83 dBm | -82 dBm | -81 dBm | -80 dBm

## Tehničke karakteristike St. 2
Specifikacije za antenu (stavka 2)
AF-5G23-S45
Dimensions | 378 x 378 x 290 mm (14.88 x 14.88 x 11.42")
Weight | 3.4 kg (7.5 lb) (Mount Included)
Frequency | 5.1 - 5.9 GHz
Gain | 23 dBi
Max. VSWR | 1.5:1
Wind Survivability | 200 km/h (125 mph)
Wind Loading | 190 N @ 200 km/h (43 lbf @ 125 mph)
Polarization | Dual Linear
F/B Ratio | 33 dB
ETSI Specifcation | EN 302 326 DN2
Mounting | Universal Pole Mount for Ø 38 - 64 mm (Ø 1.5 - 2.5") Poles

## Tehničke karaktesristike St. 3
Specifikacije za radio uređaj (stavka 3)
Dimensions Mounting Hardware Only | 155 x 155 x 104 mm (5.16 x 5.16 x 4.09") 83 x 117 x 69 mm (3.27 x 4.61 x 2.72")
Weight Mounting Hardware Only | 770 g (1.70 lb) 790 g (1.74 lb)
Networking Interface | (1) 10/100/1000 Ethernet Port
RF Connector | (1) GPS*
LED | Power
Max. Power Consumption | 10W
Power Supply | 24V, 1A Gigabit PoE Adapter (Included)
Power Method | Passive PoE (Pairs 4, 5+; 7, 8 Return)
Supported Voltage Range | 20 to 26VDC
Processor Specs | MIPS 74 Kc
Memory | 128 MB DDR2 SDRAM, 16 M NOR FLASH
Max. VSWR | 2:01
Polarization | Dual-Linear
Wind Loading | 31 N @ 200 km/h (7 lbf @ 125 mph)
Wind Survivability | 200 km/h (125 mph)
Operating Temperature | -40 to 70° C (-40 to 158° F)
Operating Humidity | 5 to 95% Noncondensing
Mounting | Pole-Mount (Kit Included)
ESD/EMP Protection | ± 24 kV Contact/Air
Certifcations | FCC, IC, CE
Operating Frequency (MHz)
Worldwide | 5150 - 5875
USA | U-NII-1: 5150 - 5250 | U-NII-2A: 5250 - 5350 MHz | U-NII-2C: 5470 - 5725 MHz | U-NII-3: 5725 - 5850
Management Radio (MHz)
Worldwide | 2412 - 2472
USA | 2412 - 2462
TX Power Specifcations | RX Power Specifcations
Modulation | Data Rate | Avg. TX | Tolerance | Modulation | Data Rate | Sensitivity | Tolerance
2x QPSK (½) | 28 dBm | ± 2 dB | 2x QPSK (½) | -95 dBm | ± 2 dB
2x QPSK (¾) | 28 dBm | ± 2 dB | 2x QPSK (¾) | -92 dBm | ± 2 dB
4x 16QAM (½) | 28 dBm | ± 2 dB | 4x 16QAM (½) | -90 dBm | ± 2 dB
4x 16QAM (¾) | 28 dBm | ± 2 dB | 4x 16QAM (¾) | -86 dBm | ± 2 dB
6x 64QAM (2/3) | 28 dBm | ± 2 dB | 6x 64QAM (2/3) | -83 dBm | ± 2 dB
6x 64QAM (¾) | 27 dBm | ± 2 dB | 6x 64QAM (¾) | -77 dBm | ± 2 dB
6x 64QAM (5/6) | 26 dBm | ± 2 dB | 6x 64QAM (5/6) | -74 dBm | ± 2 dB
8x 256QAM (¾) | 24 dBm | ± 2 dB | 8x 256QAM (¾) | -69 dBm | ± 2 dB
8x 256QAM (5/6) | 22 dBm | ± 2 dB | 8x 256QAM (5/6) | -65 dBm | ± 2 d

## Tehničke karakteristike St. 4
Specifikacije za antenu (stavka 4)
Dimensions | 152.1 x 186.8 x 113.2 mm (5.99 x 7.35 x 4.46")
Weight | 920 g (32.45 oz)
Supported Frequency Range | 5.15 ‑ 5.85 GHz
Gain | 13 dBi
HPOL Beamwidth | 90°
VPOL Beamwidth | 90°
Elevation Beamwidth | 45°
Maximum VSWR | 2:01
Wind Survivability | 200 km/h (125 mph)
Wind Loading | 46 N @ 200 km/h (10.3 lbf @ 125 mph)
Polarization | Dual-Linear
Cross-Pol Isolation | 17 dB

## Tehničke karakteristike St. 5
Specifikacije za antenu (stavka 5)
Dimensions | 152.1 x 186.8 x 113.2 mm (5.99 x 7.35 x 4.46")
Weight | 920 g (32.45 oz)
Supported Frequency Range | 5.15 ‑ 5.85 GHz
Gain | 13 dBi
HPOL Beamwidth | 90°
VPOL Beamwidth | 90°
Elevation Beamwidth | 45°
Maximum VSWR | 2:01
Wind Survivability | 200 km/h (125 mph)
Wind Loading | 46 N @ 200 km/h (10.3 lbf @ 125 mph)
Polarization | Dual-Linear
Cross-Pol Isolation | 17 dB

## Tehničke karakteristike St. 6
Specifikacije za radio uređaj (stavka 6)
Dimensions Radio Box | 938.4 x 468.4 x 281.4 mm (36.94 x 18.44 x 11.08") 1042 x 573 x 502 mm (41.02 x 22.56 x 19.76")
Weight Radio (Mount Included) Box | 16 kg (35.27 lb) 26.5 kg (58.42 lb)
Max. Power Consumption | 40W
Power Supply | 50V, 1.2A PoE GigE Adapter (Included)
Power Method | Passive Power over Ethernet
Supported Voltage Range | +42 to +58VDC, -48VDC
Automatic Transmit Power Control (ATPC) | Yes
Certifcations | CE, FCC, IC
Mounting | Pole Mount Kit (Included)
Wind Loading | 863 N @ 200 km/hr (194 lbf @ 125 mph)
Wind Survivability | 200 km/hr (125 mph)
Operating Temperature | -40 to 55° C (-40 to 131°F)
LEDs | (12) Status LEDs: Data Port Link/Activity Data Port Speed Management Port Link/Activity Management Port Speed GPS Synchronization Master/Slave Link Status Modulation Mode 0.25x to 4x, 6x, 8x, 10x (Unlabeled), Overload Remote and Local Displays (Calibrated Signal Strength)
Operating Frequency
AF-5 FCC 15.247, 15.407, IC RSS-210 ETSI EN 301 893, EN 302 502 Other Regions | 5470 - 5600 MHz, 5650 - 5850 MHz 5470 - 5875 MHz 5470 - 5950 MHz
AF-5U FCC 15.247, IC RSS-210 ETSI EN 302 502 Other Regions | 5725 - 5850 MHz 5725 - 5875 MHz 5725 - 6200 MHz
Interface
Data Port | (1) 10/100/1000 Ethernet Port
Management Port | (1) 10/100 Ethernet Port
Auxiliary Port | (1) RJ-12, Alignment Tone Port
System
Maximum Throughput | 1.2+ Gbps
Maximum Range | 100+ km (Dependent on Regulatory Region)
Packets per Second | 1+ Million
Encryption | 128-Bit AES
Uplink/Downlink Ratio | 50% Fixed
Latency Full Duplex Mode Half Duplex Mode | < 200 µs at Full Throughput < 2 ms at Full Throughput
Radio Frame Synchronization | GPS
Dynamic Frequency Selection AF-5 AF-5U | CE, FCC/IC CE (FCC/IC Not Applicable)
MTU (Maximum Transmission Unit) | Up to 9600
10x | 39 dBm
8x | 43 dBm
6x | 45 dBm
4x and below | 47 dBm
airFiber AF-5/AF-5U Receive Sensitivity
Rate | Modulation | Sensitivity (10 MHz) | Sensitivity (20 MHz) | Sensitivity (30 MHz) | Sensitivity (40 MHz) | Sensitivity (50 MHz) | FDD Capacity* | TDD Capacity*
10x | 1024QAM | -63 dBm | -60 dBm | -59 dBm | -58 dBm | -57 dBm | 1280 Mbps | 640 Mbps
8x | 256QAM | -70 dBm | -67 dBm | -66 dBm | -65 dBm | -64 dBm | 1024 Mbps | 512 Mbps
6x | 64QAM | -77 dBm | -74 dBm | -73 dBm | -72 dBm | -71 dBm | 768 Mbps | 384 Mbps
4x | 16QAM MIMO | -84 dBm | -81 dBm | -80 dBm | -79 dBm | -78 dBm | 512 Mbps | 256 Mbps
2x | QPSK MIMO | -90 dBm | -87 dBm | -86 dBm | -85 dBm | -84 dBm | 256 Mbps | 128 Mbps
1x | ½ Rate QPSK xRT | -93 dBm | -90 dBm | -89 dBm | -88 dBm | -87 dBm | 128 Mbps | 64 Mbps
¼x | ¼x QPSK xRT | -95 dBm | -93 dBm | -93 dBm | -92 dBm | -91 dBm | 32 Mbps | 16 Mbps
* FDD = (2) 50 MHz channels and TDD = (1) 50 MHz channel
airFiber AF-5/AF-5U Radio Frequency
GPS | GPS Clock Synchronization
Transceiver
EIRP | ~50 dBm (Dependent on Regulatory Region and Frequency Band)
Frequency Accuracy | ±2.5 ppm without GPS Synchronization ±0.2 ppm with GPS Synchronization
Channel Bandwidth | 10/20/30/40/50 MHz
Modulation | 1024QAM MIMO 256QAM MIMO 64QAM MIMO 16QAM MIMO QPSK MIMO ½ Rate QPSK xRT ¼ Rate QPSK xRT
Integrated Split Antenna
TX Gain | 23 dBi
RX Gain | 23 dBi
Beamwidth | 6

## Tehničke karakteristike St. 7
Specifikacije za server (Stavka 7)
CPU: | 4 komada (4 jezgre), minimalno 2.4 Ghz
RAM: | 128GB
HDD: | 500 GB SSD
Ugrađene ladice za HDD: | 4 komada
Napajanje: | 2x 1400W redudant
Kučište: | 19" rackmount

## Tehničke karakteristike St. 8
Specifikacije za radio uređaj sa integriranom antenom (stavka 8)
Performance
• Max Throughput: Up to 1.5 Gbps
IP aggregate UL/DL
• Max PHY rate: 1.7 Gbps PHY
• Low Latency: <1 ms
• Supported MAC: TDMA, TDMA-FD
Radio
• MIMO and Modulation: 4x4:4 MIMO
OFDM up to 256 QAM
• Bandwidth: Single or dual channel;
20/40/80 MHz channel width
• Channel Spacing: Single channel allows
5 MHz channel spacing; Dual channel
allows separate, no-overlapping 5 MHz
spacing increments
• Frequency Range: 24.00–24.25 GHz
(restricted by country of operation)
• EIRP:
~20 dBm (CE)
~33 dBm (FCC/IC)
~37 dBm (other regions)
• Min Output Power: -20 dBm
• Power Increment Level: 1 dB
• Sensitivity (MCS0):
-84 dBm @ 80 MHz
-87 dBm @ 40 MHz
-90 dBm @ 20 MHz
Antenna
• Gain: 33 dBi
• Beamwidth (3dB): 3.0º
• Elevation Adjust:
+-2.5º azimuth mechanical adjust
+-15º elevation mechanical adjust
• Front to Back Ratio: >30 dB
• Cross-Polar Isolation: >20 dB
• Polarization: Dual-linear (slant 45º)
Power
• Max Power Consumption: 19.5 W
• System Power Method: 48V DC
802.3at compliant
• System Lightning & ESD Protection:
6 kV
• PoE Power Supply: Passive POE
compliant, 50V 1.2A power over
Ethernet (included)
Physical
• Dimensions:
Height: 260 mm (10.24”)
Width: 260 mm (10.24”)
Depth: 134 mm (5.3”) without bracket;
252 mm (9.9”) with bracket
• Weight: 2.76 kg (6 lbs) including mount
• Enclosure Characteristics:
Outdoor UV stabilized plastic;
Powder-coated, aluminum mounting panel
• Wind Survivability: 200 km/h (125 mph)
• Wind Loading: 12.52 kg @ 160 km/h
(27.61 lbs @ 100 mph)
• Mounting: Precision lightweight aiming
pole mount with +-15º elevation and +-2.5º
horizontal adjustment screws
• Network Interfaces: Gigabit Ethernet
(RJ45) and gigabit fber (SFP cage);
Operation modes: Hot standby
Environmental
• Outdoor Ingress Protection Rating: IP67
• Operating Temperature: -40°C to +55°C
(-40°F to 131°F)
• Operating Humidity:
5 to 100% condensing
• Operating Altitude: 4,420 m (14,500’) max
• Shock & Vibration: ETS 300-019-2-4
class 4M5
Regulatory and Compliance
• Approvals:
FCC 15.249
IC RSS210
ETSI EN 300-440 V2.1.1
CE
• RoHS Compliance: Yes; WEEE
• Safety: EC/EN/ 60950-1
Features
• Gigabit Ethernet: 10/100/1000-BASE-T
• Fiber Capable: Supports SFP interface
for fber operation
• Ethernet Redundancy: Dual-Link failover;
Does not support simultaneous
ethernet + fber operation
• Dual Protocol Operation: 2 dual-stream
radios operating on non-contiguous
frequencies allow for traditional FDD-like
performance or TDMA automatic load
balancing of trafc across 4 total MIMO
streams with individual stream encoding
up to 256 QAM